## Jaguar 27 Spec
|  |  | Dimension | Unit
Length Over All | Tam Boy (Feet) | LOA | 26.83 | Feet | 3.2803
Length Water Line | Su Hattı Boyu (Feet) | LWL | 21.75 | Feet
Beam | En (Feet) | Beam | 8.83 | Feet
| Su kesimi | Draft | 4.33 | Feet
Displacement | Deplasman (Pound) | Disp. | 6850 | Pound
Sail Area | Yelken Alanı (Square Feet) | SA | 345.61 | Pound
Ballast | Salma (Pound) | Ballast | 2700 | Pound
Draft without keel length | Salma Hariç Su Kesimi | Draft | 2.2 | Feet
Displacement/Length | Deplasman/Boy | D/L | 302.0655
Hull Speed | Gövde Hızı | HS | 6.2493 | Knot
Su Altı Alanı |  | LWL Area | 128.6752
Center of Floatation |  | Cf
Waterplane Coefficient |  | Wf | 1
Pounds per Immersion |  | PPI | 685.8387
Moment to Trim 1 Inch |  | MTI | 979.5398
Center of Lateral Plane |  | CLP
Prismatic Coefficient |  | CP | 0.625
Speed/Length Ratio |  | S/L | 1.34
Half Angle of Entrance |  | HAE
Center of Effort |  | CE
Sail Area/Displacement |  | SA/D | 15.3074
Comfort Ratio |  | CR | 24.8279
Screening Stability Value |  | SSV
Ballast Ratio |  | BR | 0.39416
Height of Displacement |  | HD
Volumetric Displacement |  | VD | 107.0312
Angle of Vanishing Stability |  | SSA | 121.1187
Rightning Moment
Capsize Screening |  | CSF | 1.8627